## Material
Material
Stream Name | Units | FEED | TOP1 | BOT1 | S1 | TOP2 | BOT2
Description
From |  |  | FLASH | FLASH | PUMP | DIST | DIST
To |  | FLASH |  | PUMP | DIST
Stream Class |  | CONVEN | CONVEN | CONVEN | CONVEN | CONVEN | CONVEN
Maximum Relative Error
Cost Flow | $/hr
MIXED Substream
Phase |  |  | Vapor Phase | Liquid Phase | Liquid Phase | Liquid Phase | Liquid Phase
Temperature | C | -100 | -175 | -175 | -174.6407 | -38.0115 | -8.2139
Pressure | bar | 0.5 | 1e-05 | 1e-05 | 3 | 2 | 2
Molar Vapor Fraction |  | 0.38479 | 1 | 0 | 0 | 0 | 0
Molar Liquid Fraction |  | 0.61521 | 0 | 1 | 1 | 1 | 1
Molar Solid Fraction |  | 0 | 0 | 0 | 0 | 0 | 0
Mass Vapor Fraction |  | 0.27624 | 1 | 0 | 0 | 0 | 0
Mass Liquid Fraction |  | 0.72376 | 0 | 1 | 1 | 1 | 1
Mass Solid Fraction |  | 0 | 0 | 0 | 0 | 0 | 0
Molar Enthalpy | cal/mol | -25768.1376 | -21417.4045 | -34028.7189 | -34019.9072 | -29681.1907 | -33830.2324
Mass Enthalpy | cal/gm | -790.1425 | -829.3423 | -765.2728 | -765.0746 | -698.8238 | -638.6137
Molar Entropy | cal/mol-K | -63.0817 | -21.767 | -108.1414 | -108.0504 | -83.6139 | -98.7364
Mass Entropy | cal/gm-K | -1.9343 | -0.84288 | -2.432 | -2.4299 | -1.9686 | -1.8638
Molar Density | mol/cc | 8.9947e-05 | 1.2254e-09 | 0.016088 | 0.016081 | 0.013373 | 0.0111
Mass Density | gm/cc | 0.0029334 | 3.1646e-08 | 0.71538 | 0.71507 | 0.56798 | 0.58801
Enthalpy Flow | cal/sec | -5726252.8051 | -3026503.6633 | -2753322.9962 | -2752610.0248 | -1945766.943 | -519503.4278
Average MW |  | 32.612 | 25.8246 | 44.4661 | 44.4661 | 42.4731 | 52.9745
Mole Flows | kmol/hr | 800 | 508.7177 | 291.2823 | 291.2823 | 236 | 55.2823
METHANE | kmol/hr | 160 | 159.996 | 0.0039503 | 0.0039503 | 0.0039503 | 1.6771e-15
ETHANE | kmol/hr | 370 | 342.6849 | 27.3151 | 27.3151 | 27.3151 | 3.0682e-05
PROPANE | kmol/hr | 240 | 6.035 | 233.965 | 233.965 | 208.6723 | 25.2927
BUTANE | kmol/hr | 25 | 0.0017269 | 24.9983 | 24.9983 | 0.0086764 | 24.9896
PENTANE | kmol/hr | 5 | 3.0017e-07 | 5 | 5 | 1.3909e-06 | 5
Mole Fractions
METHANE |  | 0.2 | 0.31451 | 1.3562e-05 | 1.3562e-05 | 1.6739e-05 | 3.0338e-17
ETHANE |  | 0.4625 | 0.67362 | 0.093775 | 0.093775 | 0.11574 | 5.55e-07
PROPANE |  | 0.3 | 0.011863 | 0.80322 | 0.80322 | 0.8842 | 0.45752
BUTANE |  | 0.03125 | 3.3946e-06 | 0.085821 | 0.085821 | 3.6764e-05 | 0.45204
PENTANE |  | 0.00625 | 5.9005e-10 | 0.017165 | 0.017165 | 5.8938e-09 | 0.090445
Mass Flows | kg/hr | 26089.6096 | 13137.4145 | 12952.1951 | 12952.1951 | 10023.6446 | 2928.5505
METHANE | kg/hr | 2566.8416 | 2566.7782 | 0.063374 | 0.063374 | 0.063374 | 2.6906e-14
ETHANE | kg/hr | 11125.7668 | 10304.4119 | 821.3549 | 821.3549 | 821.3539 | 0.00092258
PROPANE | kg/hr | 10583.1648 | 266.1239 | 10317.0409 | 10317.0409 | 9201.7229 | 1115.318
BUTANE | kg/hr | 1453.085 | 0.10037 | 1452.9846 | 1452.9846 | 0.5043 | 1452.4803
PENTANE | kg/hr | 360.7514 | 2.1657e-05 | 360.7514 | 360.7514 | 0.00010036 | 360.7513
Mass Fractions
METHANE |  | 0.098386 | 0.19538 | 4.8929e-06 | 4.8929e-06 | 6.3224e-06 | 9.1874e-18
ETHANE |  | 0.42644 | 0.78436 | 0.063414 | 0.063414 | 0.081942 | 3.1503e-07
PROPANE |  | 0.40565 | 0.020257 | 0.79655 | 0.79655 | 0.918 | 0.38084
BUTANE |  | 0.055696 | 7.6403e-06 | 0.11218 | 0.11218 | 5.0311e-05 | 0.49597
PENTANE |  | 0.013827 | 1.6485e-09 | 0.027853 | 0.027853 | 1.0012e-08 | 0.12318
Volume Flow | l/min | 148235.1717 | 6918997568.6163 | 301.7541 | 301.887 | 294.1328 | 83.0071
Vapor Phase
Molar Enthalpy | cal/mol | -20275.2752 | -21417.4045
Mass Enthalpy | cal/gm | -866.0284 | -829.3423
Molar Entropy | cal/mol-K | -33.3363 | -21.767
Mass Entropy | cal/gm-K | -1.4239 | -0.84288
Molar Density | mol/cc | 3.4731e-05 | 1.2254e-09
Mass Density | gm/cc | 0.00081312 | 3.1646e-08
Enthalpy Flow | cal/sec | -1733731.3731 | -3026503.6633
Average MW |  | 23.4118 | 25.8246
Mole Flows | kmol/hr | 307.8347 | 508.7177
METHANE | kmol/hr | 154.5121 | 159.996
ETHANE | kmol/hr | 144.9722 | 342.6849
PROPANE | kmol/hr | 8.3026 | 6.035
BUTANE | kmol/hr | 0.047326 | 0.0017269
PENTANE | kmol/hr | 0.00042563 | 3.0017e-07
Mole Fractions
METHANE |  | 0.50193 | 0.31451
ETHANE |  | 0.47094 | 0.67362
PROPANE |  | 0.026971 | 0.011863
BUTANE |  | 0.00015374 | 3.3946e-06
PENTANE |  | 1.3826e-06 | 5.9005e-10
Mass Flows | kg/hr | 7206.9607 | 13137.4145
METHANE | kg/hr | 2478.8008 | 2566.7782
ETHANE | kg/hr | 4359.2617 | 10304.4119
PROPANE | kg/hr | 366.1168 | 266.1239
BUTANE | kg/hr | 2.7508 | 0.10037
PENTANE | kg/hr | 0.030709 | 2.1657e-05
Mass Fractions
METHANE |  | 0.34395 | 0.19538
ETHANE |  | 0.60487 | 0.78436
PROPANE |  | 0.0508 | 0.020257
BUTANE |  | 0.00038168 | 7.6403e-06
PENTANE |  | 4.261e-06 | 1.6485e-09
Volume Flow | l/min | 147722.2966 | 6918997568.6163
Liquid Phase
Molar Enthalpy | cal/mol | -29203.7588 |  | -34028.7189 | -34019.9072 | -29681.1907 | -33830.2324
Mass Enthalpy | cal/gm | -761.1791 |  | -765.2728 | -765.0746 | -698.8238 | -638.6137
Molar Entropy | cal/mol-K | -81.6866 |  | -108.1414 | -108.0504 | -83.6139 | -98.7364
Mass Entropy | cal/gm-K | -2.1291 |  | -2.432 | -2.4299 | -1.9686 | -1.8638
Molar Density | mol/cc | 0.015994 |  | 0.016088 | 0.016081 | 0.013373 | 0.0111
Mass Density | gm/cc | 0.61362 |  | 0.71538 | 0.71507 | 0.56798 | 0.58801
Enthalpy Flow | cal/sec | -3992521.432 |  | -2753322.9962 | -2752610.0248 | -1945766.943 | -519503.4278
Average MW |  | 38.3665 |  | 44.4661 | 44.4661 | 42.4731 | 52.9745
Mole Flows | kmol/hr | 492.1653 |  | 291.2823 | 291.2823 | 236 | 55.2823
METHANE | kmol/hr | 5.4879 |  | 0.0039503 | 0.0039503 | 0.0039503 | 1.6771e-15
ETHANE | kmol/hr | 225.0278 |  | 27.3151 | 27.3151 | 27.3151 | 3.0682e-05
PROPANE | kmol/hr | 231.6974 |  | 233.965 | 233.965 | 208.6723 | 25.2927
BUTANE | kmol/hr | 24.9527 |  | 24.9983 | 24.9983 | 0.0086764 | 24.9896
PENTANE | kmol/hr | 4.9996 |  | 5 | 5 | 1.3909e-06 | 5
Mole Fractions
METHANE |  | 0.01115 |  | 1.3562e-05 | 1.3562e-05 | 1.6739e-05 | 3.0338e-17
ETHANE |  | 0.45722 |  | 0.093775 | 0.093775 | 0.11574 | 5.55e-07
PROPANE |  | 0.47077 |  | 0.80322 | 0.80322 | 0.8842 | 0.45752
BUTANE |  | 0.0507 |  | 0.085821 | 0.085821 | 3.6764e-05 | 0.45204
PENTANE |  | 0.010158 |  | 0.017165 | 0.017165 | 5.8938e-09 | 0.090445
Mass Flows | kg/hr | 18882.6489 |  | 12952.1951 | 12952.1951 | 10023.6446 | 2928.5505
METHANE | kg/hr | 88.0408 |  | 0.063374 | 0.063374 | 0.063374 | 2.6906e-14
ETHANE | kg/hr | 6766.5051 |  | 821.3549 | 821.3549 | 821.3539 | 0.00092258
PROPANE | kg/hr | 10217.048 |  | 10317.0409 | 10317.0409 | 9201.7229 | 1115.318
BUTANE | kg/hr | 1450.3342 |  | 1452.9846 | 1452.9846 | 0.5043 | 1452.4803
PENTANE | kg/hr | 360.7207 |  | 360.7514 | 360.7514 | 0.00010036 | 360.7513
Mass Fractions
METHANE |  | 0.0046625 |  | 4.8929e-06 | 4.8929e-06 | 6.3224e-06 | 9.1874e-18
ETHANE |  | 0.35835 |  | 0.063414 | 0.063414 | 0.081942 | 3.1503e-07
PROPANE |  | 0.54108 |  | 0.79655 | 0.79655 | 0.918 | 0.38084
BUTANE |  | 0.076808 |  | 0.11218 | 0.11218 | 5.0311e-05 | 0.49597
PENTANE |  | 0.019103 |  | 0.027853 | 0.027853 | 1.0012e-08 | 0.12318
Volume Flow | l/min | 512.8751 |  | 301.7541 | 301.887 | 294.1328 | 83.0071