## Material
Material
Stream Name | Units | FEED | TOP1 | BOT1 | S1 | TOP2 | BOT2
Description
From |  |  | FLASH | FLASH | B1 | DIST | DIST
To |  | FLASH | B1 |  | B4
Stream Class |  | CONVEN | CONVEN | CONVEN | CONVEN | CONVEN | CONVEN
Maximum Relative Error
Cost Flow | $/hr
MIXED Substream
Phase |  | Liquid Phase | Vapor Phase | Liquid Phase | Vapor Phase | Liquid Phase | Liquid Phase
Temperature | C | -148 | -140 | -140 | 536.7363 | -131.9615 | -22.9476
Pressure | bar | 0.5 | 1e-05 | 1e-05 | 3 | 2 | 2
Molar Vapor Fraction |  | 0 | 1 | 0 | 1 | 0 | 0
Molar Liquid Fraction |  | 1 | 0 | 1 | 0 | 1 | 1
Molar Solid Fraction |  | 0 | 0 | 0 | 0 | 0 | 0
Mass Vapor Fraction |  | 0 | 1 | 0 | 1 | 0 | 0
Mass Liquid Fraction |  | 1 | 0 | 1 | 0 | 1 | 1
Mass Solid Fraction |  | 0 | 0 | 0 | 0 | 0 | 0
Molar Enthalpy | cal/mol | -27728.2108 | -23470.0088 | -46110.5128 | -10459.4476 | -24182.5166 | -30879.0811
Mass Enthalpy | cal/gm | -850.2453 | -720.5702 | -666.9105 | -321.1233 | -935.9247 | -673.7402
Molar Entropy | cal/mol-K | -76.045 | -30.1981 | -153.8332 | -25.279 | -60.7544 | -88.2133
Mass Entropy | cal/gm-K | -2.3318 | -0.92713 | -2.2249 | -0.77611 | -2.3513 | -1.9247
Molar Density | mol/cc | 0.018993 | 9.033e-10 | 0.010997 | 4.4552e-05 | 0.021075 | 0.012413
Mass Density | gm/cc | 0.6194 | 2.9422e-08 | 0.7603 | 0.0014511 | 0.54455 | 0.56893
Enthalpy Flow | cal/sec | -6161824.6158 | -5209770.8779 | -11368.764 | -2321742.8656 | -3560203.8334 | -2308317.697
Average MW |  | 32.612 | 32.5714 | 69.1405 | 32.5714 | 25.8381 | 45.8323
Mole Flows | kmol/hr | 800 | 799.1124 | 0.8876 | 799.1124 | 530 | 269.1124
METHANE | kmol/hr | 160 | 160 | 7.1375e-07 | 160 | 160 | 6.2232e-11
ETHANE | kmol/hr | 370 | 369.9997 | 0.00033476 | 369.9997 | 369.887 | 0.11265
PROPANE | kmol/hr | 240 | 239.9868 | 0.013242 | 239.9868 | 0.11298 | 239.8738
BUTANE | kmol/hr | 25 | 24.837 | 0.16296 | 24.837 | 4.7231e-06 | 24.837
PENTANE | kmol/hr | 5 | 4.2889 | 0.71105 | 4.2889 | 4.1878e-10 | 4.2889
Mole Fractions
METHANE |  | 0.2 | 0.20022 | 8.0414e-07 | 0.20022 | 0.30189 | 2.3125e-13
ETHANE |  | 0.4625 | 0.46301 | 0.00037716 | 0.46301 | 0.6979 | 0.00041861
PROPANE |  | 0.3 | 0.30032 | 0.014918 | 0.30032 | 0.00021318 | 0.89135
BUTANE |  | 0.03125 | 0.031081 | 0.1836 | 0.031081 | 8.9114e-09 | 0.092292
PENTANE |  | 0.00625 | 0.0053671 | 0.8011 | 0.0053671 | 7.9015e-13 | 0.015937
Mass Flows | kg/hr | 26089.6096 | 26028.2407 | 61.3689 | 26028.2407 | 13694.1934 | 12334.0474
METHANE | kg/hr | 2566.8416 | 2566.8416 | 1.1451e-05 | 2566.8416 | 2566.8416 | 9.9838e-10
ETHANE | kg/hr | 11125.7668 | 11125.7567 | 0.010066 | 11125.7567 | 11122.3693 | 3.3874
PROPANE | kg/hr | 10583.1648 | 10582.5809 | 0.58391 | 10582.5809 | 4.9822 | 10577.5987
BUTANE | kg/hr | 1453.085 | 1443.6129 | 9.4721 | 1443.6129 | 0.00027452 | 1443.6127
PENTANE | kg/hr | 360.7514 | 309.4486 | 51.3028 | 309.4486 | 3.0215e-08 | 309.4486
Mass Fractions
METHANE |  | 0.098386 | 0.098618 | 1.8659e-07 | 0.098618 | 0.18744 | 8.0945e-14
ETHANE |  | 0.42644 | 0.42745 | 0.00016403 | 0.42745 | 0.8122 | 0.00027464
PROPANE |  | 0.40565 | 0.40658 | 0.0095147 | 0.40658 | 0.00036382 | 0.85759
BUTANE |  | 0.055696 | 0.055463 | 0.15435 | 0.055463 | 2.0047e-08 | 0.11704
PENTANE |  | 0.013827 | 0.011889 | 0.83597 | 0.011889 | 2.2064e-12 | 0.025089
Volume Flow | l/min | 702.009 | 14744330245.0368 | 1.3453 | 298941.8082 | 419.1304 | 361.3216
Vapor Phase
Molar Enthalpy | cal/mol |  | -23470.0088 |  | -10459.4477
Mass Enthalpy | cal/gm |  | -720.5702 |  | -321.1233
Molar Entropy | cal/mol-K |  | -30.1981 |  | -25.279
Mass Entropy | cal/gm-K |  | -0.92713 |  | -0.77611
Molar Density | mol/cc |  | 9.033e-10 |  | 4.4552e-05
Mass Density | gm/cc |  | 2.9422e-08 |  | 0.0014511
Enthalpy Flow | cal/sec |  | -5209770.8779 |  | -2321742.8745
Average MW |  |  | 32.5714 |  | 32.5714
Mole Flows | kmol/hr |  | 799.1124 |  | 799.1124
METHANE | kmol/hr |  | 160 |  | 160
ETHANE | kmol/hr |  | 369.9997 |  | 369.9997
PROPANE | kmol/hr |  | 239.9868 |  | 239.9868
BUTANE | kmol/hr |  | 24.837 |  | 24.837
PENTANE | kmol/hr |  | 4.2889 |  | 4.2889
Mole Fractions
METHANE |  |  | 0.20022 |  | 0.20022
ETHANE |  |  | 0.46301 |  | 0.46301
PROPANE |  |  | 0.30032 |  | 0.30032
BUTANE |  |  | 0.031081 |  | 0.031081
PENTANE |  |  | 0.0053671 |  | 0.0053671
Mass Flows | kg/hr |  | 26028.2407 |  | 26028.2407
METHANE | kg/hr |  | 2566.8416 |  | 2566.8416
ETHANE | kg/hr |  | 11125.7567 |  | 11125.7567
PROPANE | kg/hr |  | 10582.5809 |  | 10582.5809
BUTANE | kg/hr |  | 1443.6129 |  | 1443.6129
PENTANE | kg/hr |  | 309.4486 |  | 309.4486
Mass Fractions
METHANE |  |  | 0.098618 |  | 0.098618
ETHANE |  |  | 0.42745 |  | 0.42745
PROPANE |  |  | 0.40658 |  | 0.40658
BUTANE |  |  | 0.055463 |  | 0.055463
PENTANE |  |  | 0.011889 |  | 0.011889
Volume Flow | l/min |  | 14744330245.0368 |  | 298941.8082
Liquid Phase
Molar Enthalpy | cal/mol | -27728.2108 |  | -46110.5128 |  | -24182.5166 | -30879.0811
Mass Enthalpy | cal/gm | -850.2453 |  | -666.9105 |  | -935.9247 | -673.7402
Molar Entropy | cal/mol-K | -76.045 |  | -153.8332 |  | -60.7544 | -88.2133
Mass Entropy | cal/gm-K | -2.3318 |  | -2.2249 |  | -2.3513 | -1.9247
Molar Density | mol/cc | 0.018993 |  | 0.010997 |  | 0.021075 | 0.012413
Mass Density | gm/cc | 0.6194 |  | 0.7603 |  | 0.54455 | 0.56893
Enthalpy Flow | cal/sec | -6161824.6158 |  | -11368.764 |  | -3560203.8334 | -2308317.697
Average MW |  | 32.612 |  | 69.1405 |  | 25.8381 | 45.8323
Mole Flows | kmol/hr | 800 |  | 0.8876 |  | 530 | 269.1124
METHANE | kmol/hr | 160 |  | 7.1375e-07 |  | 160 | 6.2232e-11
ETHANE | kmol/hr | 370 |  | 0.00033476 |  | 369.887 | 0.11265
PROPANE | kmol/hr | 240 |  | 0.013242 |  | 0.11298 | 239.8738
BUTANE | kmol/hr | 25 |  | 0.16296 |  | 4.7231e-06 | 24.837
PENTANE | kmol/hr | 5 |  | 0.71105 |  | 4.1878e-10 | 4.2889
Mole Fractions
METHANE |  | 0.2 |  | 8.0414e-07 |  | 0.30189 | 2.3125e-13
ETHANE |  | 0.4625 |  | 0.00037716 |  | 0.6979 | 0.00041861
PROPANE |  | 0.3 |  | 0.014918 |  | 0.00021318 | 0.89135
BUTANE |  | 0.03125 |  | 0.1836 |  | 8.9114e-09 | 0.092292
PENTANE |  | 0.00625 |  | 0.8011 |  | 7.9015e-13 | 0.015937
Mass Flows | kg/hr | 26089.6096 |  | 61.3689 |  | 13694.1934 | 12334.0474
METHANE | kg/hr | 2566.8416 |  | 1.1451e-05 |  | 2566.8416 | 9.9838e-10
ETHANE | kg/hr | 11125.7668 |  | 0.010066 |  | 11122.3693 | 3.3874
PROPANE | kg/hr | 10583.1648 |  | 0.58391 |  | 4.9822 | 10577.5987
BUTANE | kg/hr | 1453.085 |  | 9.4721 |  | 0.00027452 | 1443.6127
PENTANE | kg/hr | 360.7514 |  | 51.3028 |  | 3.0215e-08 | 309.4486
Mass Fractions
METHANE |  | 0.098386 |  | 1.8659e-07 |  | 0.18744 | 8.0945e-14
ETHANE |  | 0.42644 |  | 0.00016403 |  | 0.8122 | 0.00027464
PROPANE |  | 0.40565 |  | 0.0095147 |  | 0.00036382 | 0.85759
BUTANE |  | 0.055696 |  | 0.15435 |  | 2.0047e-08 | 0.11704
PENTANE |  | 0.013827 |  | 0.83597 |  | 2.2064e-12 | 0.025089
Volume Flow | l/min | 702.009 |  | 1.3453 |  | 419.1304 | 361.3216